## HM_Extruder - ID 1644
Name | Description | Unit
extr_extr01_melt01_pressure | Main extruder: melt pressure | bar
extr_extr01_melt01_temp | Main extruder: melt temperature | °C
extr_extr01_screw_load | Main extruder: load | %
extr_extr01_screw_rotspeed | Main extruder: rpm screw | 1/min
extr_extr01_vacuum | Main extruder: degassing vacuum | mBar
extr_extr01_zone01_ctrlpoint | Main extruder: heating power zone 1 | %
extr_extr01_zone02_ctrlpoint | Main extruder: heating power zone 2 | %
extr_extr01_zone03_ctrlpoint | Main extruder: heating power zone 3 | %
extr_extr01_zone04_ctrlpoint | Main extruder: heating power zone 4 | %
extr_extr01_zone05_ctrlpoint | Main extruder: heating power zone 5 | %
extr_extr01_zone06_ctrlpoint | Main extruder: heating power zone 6 | %
extr_extr01_zone07_ctrlpoint | Main extruder: heating power zone 7 | %
extr_extr01_zone08_ctrlpoint | Main extruder: heating power zone 8 | %
extr_extr01_zone09_ctrlpoint | Main extruder: heating power zone 9 | %
extr_extr01_zone10_ctrlpoint | Main extruder: heating power zone 10 | %
extr_extr01_zone11_ctrlpoint | Main extruder: heating power zone 11 | %
extr_extr01_zone12_ctrlpoint | Main extruder: heating power zone 12 | %
extr_extr01_zone13_ctrlpoint | Main extruder: heating power zone 13 | %
extr_extr01_zone14_ctrlpoint | Main extruder: heating power zone 14 | %
extr_extr01_zone15_ctrlpoint | Main extruder: heating power zone 15 | %
extr_extr01_zone16_ctrlpoint | Main extruder: heating power zone 15 | %
extr_extr01_zone01_temp | Main extruder: temperature zone 1 | °C
extr_extr01_zone02_temp | Main extruder: temperature zone 2 | °C
extr_extr01_zone03_temp | Main extruder: temperature zone 3 | °C
extr_extr01_zone04_temp | Main extruder: temperature zone 4 | °C
extr_extr01_zone05_temp | Main extruder: temperature zone 5 | °C
extr_extr01_zone06_temp | Main extruder: temperature zone 6 | °C
extr_extr01_zone07_temp | Main extruder: temperature zone 7 | °C
extr_extr01_zone08_temp | Main extruder: temperature zone 8 | °C
extr_extr01_zone09_temp | Main extruder: temperature zone 9 | °C
extr_extr01_zone10_temp | Main extruder: temperature zone 10 | °C
extr_extr01_zone11_temp | Main extruder: temperature zone 11 | °C
extr_extr01_zone12_temp | Main extruder: temperature zone 12 | °C
extr_extr01_zone13_temp | Main extruder: temperature zone 13 | °C
extr_extr01_zone14_temp | Main extruder: temperature zone 14 | °C
extr_extr01_zone15_temp | Main extruder: temperature zone 15 | °C
extr_extr01_zone16_temp | Main extruder: temperature zone 16 | °C
dose_grav01_hopper01_mattemp | Gravimetry main extruder: balance 1 material temperature | °C
dose_grav01_hopper01_powerin | Gravimetry main extruder: balance 1 drive power consumption | kW
dose_grav01_hopper01_rotspeed | Gravimetry main extruder: balance 1 drive screw speed | 1/min
dose_grav01_hopper01_throughput | Gravimetry main extruder: balance 1 throughput | kg/h
dose_grav01_hopper01_weight | Gravimetry main extruder: balance 1 weight | kg
dose_grav01_hopper02_mattemp | Gravimetry main extruder: balance 2 material temperature | °C
dose_grav01_hopper02_powerin | Gravimetry main extruder: balance 2 drive power consumption | kW
dose_grav01_hopper02_rotspeed | Gravimetry main extruder: balance 2 drive screw speed | 1/min
dose_grav01_hopper02_throughput | Gravimetry main extruder: balance 2 throughput | kg/h
dose_grav01_hopper02_weight | Gravimetry main extruder: balance 2 weight | kg
dose_grav01_hopper03_mattemp | Gravimetry main extruder: balance 3 material temperature | °C
dose_grav01_hopper03_powerin | Gravimetry main extruder: balance 3 drive power consumption | kW
dose_grav01_hopper03_rotspeed | Gravimetry main extruder: balance 3 drive screw speed | 1/min
dose_grav01_hopper03_throughput | Gravimetry main extruder: balance 3 throughput | kg/h
dose_grav01_hopper03_weight | Gravimetry main extruder: balance 3 weight | kg
dose_grav01_hopper04_mattemp | Gravimetry main extruder: balance 4 material temperature | °C
dose_grav01_hopper04_powerin | Gravimetry main extruder: balance 4 drive power consumption | kW
dose_grav01_hopper04_rotspeed | Gravimetry main extruder: balance 4 drive screw speed | 1/min
dose_grav01_hopper04_throughput | Gravimetry main extruder: balance 4 throughput | kg/h
dose_grav01_hopper04_weight | Gravimetry main extruder: balance 4 weight | kg
dose_grav01_hopper05_mattemp | Gravimetry: material temperature before balance 4 [°C] | °C
dose_grav01_hopper05_powerin | Gravimetry main extruder: balance 5 drive power consumption | kW
dose_grav01_hopper05_rotspeed | Gravimetry main extruder: balance 5 drive screw speed | 1/min
dose_grav01_hopper05_throughput | Gravimetry main extruder: balance 5 throughput | kg/h
dose_grav01_hopper05_weight | Gravimetry main extruder: balance 5 weight | kg
dose_grav01_total_throughput | Gravimetry main extruder: total throughput | kg/h
meas_energy01_extruder01_powerin | Energy measuring: extruder capacity: total capacity main extruder [kW] | kW
meas_energy01_extruder01_specificpower | Energy measuring: extruder capacity: related total capacity main extruder [Wh/kg] | kWh/kg
meas_energy01_extruder01drv_powerin | Energy measuring: extruder capacity: main drive capacity main extruder [kW] | kW
meas_energy01_extruder01drv_specificpower | Energy measuring: extruder capacity: related main drive capacity main extruder [Wh/kg] | kWh/kg
meas_energy01_extruder01heat_powerin | Energy measuring: extruder capacity: heating capacity main extruder [kW] | kW
meas_energy01_extruder01heat_specificpower | Energy measuring: extruder capacity: related heating capacity main extruder [Wh/kg] | kWh/kg

## HM_Gravimetrie - ID 1645
Device | Device | 1645 : HM_Gravimetrie (HM_Gravimetrie)
Date Export | Date Export | Montag, 16. Oktober 2023 16:00
Machine Framework | Machine Framework | 23: Dose_WS_Main_Gravimetrie (/HM)
Inventary Number | Inventary Number | 69555
Machine Model | Machine Model | 306: WIT_Gravimetrie_Inv69555
Machine Model Framework | Machine Model Framework | 147: Dose_WS_Main_Gravimetrie ()
Data Trace Sensors
ID | Name | Description | Unit
30111 | dose_grav01_hopper01_mattemp | Gravimetry main extruder: balance 1 material temperature | °C
30114 | dose_grav01_hopper01_powerin | Gravimetry main extruder: balance 1 drive power consumption | kW
30115 | dose_grav01_hopper01_rotspeed | Gravimetry main extruder: balance 1 drive screw speed | 1/min
30117 | dose_grav01_hopper01_throughput | Gravimetry main extruder: balance 1 throughput | kg/h
30119 | dose_grav01_hopper01_weight | Gravimetry main extruder: balance 1 weight | kg
30125 | dose_grav01_hopper02_mattemp | Gravimetry main extruder: balance 2 material temperature | °C
30128 | dose_grav01_hopper02_powerin | Gravimetry main extruder: balance 2 drive power consumption | kW
30129 | dose_grav01_hopper02_rotspeed | Gravimetry main extruder: balance 2 drive screw speed | 1/min
30131 | dose_grav01_hopper02_throughput | Gravimetry main extruder: balance 2 throughput | kg/h
30133 | dose_grav01_hopper02_weight | Gravimetry main extruder: balance 2 weight | kg
30139 | dose_grav01_hopper03_mattemp | Gravimetry main extruder: balance 3 material temperature | °C
30142 | dose_grav01_hopper03_powerin | Gravimetry main extruder: balance 3 drive power consumption | kW
30143 | dose_grav01_hopper03_rotspeed | Gravimetry main extruder: balance 3 drive screw speed | 1/min
30145 | dose_grav01_hopper03_throughput | Gravimetry main extruder: balance 3 throughput | kg/h
30147 | dose_grav01_hopper03_weight | Gravimetry main extruder: balance 3 weight | kg
30153 | dose_grav01_hopper04_mattemp | Gravimetry main extruder: balance 4 material temperature | °C
30156 | dose_grav01_hopper04_powerin | Gravimetry main extruder: balance 4 drive power consumption | kW
30157 | dose_grav01_hopper04_rotspeed | Gravimetry main extruder: balance 4 drive screw speed | 1/min
30159 | dose_grav01_hopper04_throughput | Gravimetry main extruder: balance 4 throughput | kg/h
30161 | dose_grav01_hopper04_weight | Gravimetry main extruder: balance 4 weight | kg
30167 | dose_grav01_hopper05_mattemp | Gravimetry: material temperature before balance 4 [°C] | °C
30170 | dose_grav01_hopper05_powerin | Gravimetry main extruder: balance 5 drive power consumption | kW
30171 | dose_grav01_hopper05_rotspeed | Gravimetry main extruder: balance 5 drive screw speed | 1/min
30173 | dose_grav01_hopper05_throughput | Gravimetry main extruder: balance 5 throughput | kg/h
30175 | dose_grav01_hopper05_weight | Gravimetry main extruder: balance 5 weight | kg
30185 | dose_grav01_total_throughput | Gravimetry main extruder: total throughput | kg/h

## ExtruderEnergie - ID 1669
Device | Device | 1669 : ExtruderEnergie (Extruder Energiemessung)
Date Export | Date Export | Montag, 16. Oktober 2023 16:00
Machine Framework | Machine Framework | 34: WS_ExtruderEnergy (/)
Inventary Number | Inventary Number | WIT049
Machine Model | Machine Model | 534: WIT49_Extruder_HM_VarioPlc
Machine Model Framework | Machine Model Framework | 35: WS_ExtruderEnergy ()
Data Trace Sensors
ID | Name | Description | Unit | Strand Ref
27234 | meas_energy01_extruder01_powerin | Energy measuring: extruder capacity: total capacity main extruder [kW] | kW | 0
27235 | meas_energy01_extruder01_specificpower | Energy measuring: extruder capacity: related total capacity main extruder [Wh/kg] | kWh/kg | 0
27236 | meas_energy01_extruder01drv_powerin | Energy measuring: extruder capacity: main drive capacity main extruder [kW] | kW | 0
27237 | meas_energy01_extruder01drv_specificpower | Energy measuring: extruder capacity: related main drive capacity main extruder [Wh/kg] | kWh/kg | 0
27238 | meas_energy01_extruder01heat_powerin | Energy measuring: extruder capacity: heating capacity main extruder [kW] | kW | 0
27239 | meas_energy01_extruder01heat_specificpower | Energy measuring: extruder capacity: related heating capacity main extruder [Wh/kg] | kWh/kg | 0